## main
FILEORDER | Atom | ElemNo | SYMBOL | TYPE | DEFAULT TYPES |  |  |  | TYPE | #MMFF94Type ElemNo SmilesDef |  | SMILES | DEFINITION | <a href=ftp://ftp.wiley.com/public/journals/jcc/suppmat/17/490/MMFF-I_AppendixB.ascii>mmffparams</a> | SORTORDER
148 | N | 7 | N2OX | 67 | 67 | 9 | 8 | 0 | 67 | 67 7 NITROGEN IN N-OXIDE $([#7D3+1][O-1]) | 3 | $([#7D3+1][O-1]) | NITROGEN IN N-OXIDE | select within(smarts,"$([#7D3+1][O-1])") | N2OX 67 SP2-HYDRIDIZED N-OXIDE NITROGEN |  | NO3 | 45 | NITRATE GROUP NITROGEN
149 | N | 7 | N3OX | 68 | 68 | 8 | 8 | 0 | 68 | 68 7 NITROGEN IN N-OXIDE $([ND4+1][O-1]) | 4 | $([ND4+1][O-1]) | NITROGEN IN N-OXIDE | select within(smarts,"$([ND4+1][O-1])") | N3OX 68 SP3-HYDRIDIZED N-OXIDE NITROGEN |  | N=O | 46 | NITROSO NITROGEN
150 | N | 7 | NPOX | 69 | 69 | 9 | 8 | 0 | 69 | 69 7 NITROGEN IN N-OXIDE $([#7D3+1][O-1]) | 3 | $([#7D3+1][O-1]) | NITROGEN IN N-OXIDE | select within(smarts,"$([#7D3+1][O-1])") | NPOX 69 PYRIDINE N-OXIDE NITROGEN -- same as #67 |  | NAZT | 47 | TERMINAL NITROGEN IN AZIDO OR DIAZO GROUP
61 | C | 6 | CR4R | 20 | 20 | 1 | 1 | 0 | 20 | 20 6 C IN CYCLOBUTYL [CD4r4] | 4 | [CD4r4] | C IN CYCLOBUTYL | select within(smarts,"[CD4r4]") | * |  | S=O | 17 | SULFUR IN SULFOXIDES
64 | C | 6 | CR3R | 22 | 22 | 22 | 1 | 0 | 22 | 22 6 C IN CYCLOPROPLY [CD4r3] | 4 | [CD4r3] | C IN CYCLOPROPLY | select within(smarts,"[CD4r3]") | * |  | SO2N | 18 | SULFUR IN SULFONAMIDES
88 | C | 6 | CE4R | 30 | 30 | 2 | 1 | 0 | 30 | 30 6 C=C IN 4-RING [CD3r4] | 3 | [CD3r4] | C=C IN 4-RING | select within(smarts,"[CD3r4]") | * |  | P | 26 | TRICOORDINATE P, AS IN PHOSPHINES
163 | C | 6 | C5 | 78 | 78 | 2 | 1 | 0 | 78 | 78 6 GENERAL AROM 5-RING C [cD3r5] | 3 | [cD3r5] | GENERAL AROM 5-RING C | select within(smarts,"[cD3r5]") | * |  | NPD+ | 58 | PYRIDINIUM-TYPE NITROGEN - FORMAL CHARGE=1
44 | N | 7 | NC=O | 10 | 10 | 10 | 8 | 0 | 10 | 10 7 N-C=O, AMIDES $([#7D3][#6,#7]=[C,N,O,S]) | 3 | $([#7D3][#6,#7]=[C,N,O,S]) | N-C=O, AMIDES | select within(smarts,"$([#7D3][#6,#7]=[C,N,O,S])") | * |  | O=CO | 7 | CARBONYL OXYGEN, CARBOXYLIC ACIDS AND ESTERS
45 | N | 7 | NC=S | 10 | 10 | 10 | 8 | 0 | 10 | 10 7 N-C=S (DELOC LP) . | 3 | . | N-C=S (DELOC LP) |  | * |  | O=N | 7 | NITROSO OXYGEN
46 | N | 7 | NN=C | 10 | 10 | 10 | 8 | 0 | 10 | 10 7 N-N=C (DELOC LP) . | 3 | . | N-N=C (DELOC LP) |  | * |  | O=S | 7 | O=S IN SULFOXIDES
47 | N | 7 | NN=N | 10 | 10 | 10 | 8 | 0 | 10 | 10 7 N-N=N (DELOC LP) . | 3 | . | N-N=N (DELOC LP) |  | * |  | O=S= | 7 | O=S ON SULFUR DOUBLY BONDED TO, E.G., CARBON
164 | N | 7 | N5 | 79 | 79 | 9 | 8 | 0 | 79 | 79 7 GENERAL AROM 5-RING N [nD2r5] | 2 | [nD2r5] | GENERAL AROM 5-RING N | select within(smarts,"[nD2r5]") | * |  | OFUR | 59 | AROMATIC OXYGEN AS IN FURAN
50 | Br | 35 | BR | 13 | 13 | 13 | 13 | 0 | 13 | 13 35 BROMINE [BrD1+0] | 1 | [BrD1+0] | BROMINE | select within(smarts,"[BrD1+0]") |  |  | N=N | 9 | NITROGEN IN AZO COMPOUNDS
174 | Br | 35 | BR- | 91 | 91 | 91 | 91 | 91 | 91 | 91 35 BROMIDE ANION [BrD0-1] | 0 | [BrD0-1] | BROMIDE ANION | select within(smarts,"[BrD0-1]") |  |  | NPOX | 69 | PYRIDINE N-OXIDE NITROGEN
1 | C | 6 | CR | 1 | 1 | 1 | 1 | 0 | 1 | 1 6 ALKYL CARBON [CD4] | 4 | [CD4] | ALKYL CARBON | select within(smarts,"[CD4]") |  | !22, !20 | CR | 1 | ALKYL CARBON, SP3
2 | C | 6 | C=C | 2 | 2 | 2 | 1 | 0 | 2 | 2 6 VINYLIC $([CD3]=[!O&!N&!S]) | 3 | $([CD3]=[!O&!N&!S]) | VINYLIC | select within(smarts,"$([CD3]=[!O&!N&!S])") |  | !30 | C=C | 2 | VINYLIC CARBON, SP2
3 | C | 6 | CSP2 | 2 | 2 | 2 | 1 | 0 | 2 | 2 6 GENERIC CSP2 . | 3 | . | GENERIC CSP2 |  |  |  | CSP2 | 2 | GENERIC SP2 CARBON
4 | C | 6 | CGD | 3 | 3 | 3 | 1 | 0 | 3 | 3 6 GUANIDINE CARBON [$([#6D3]=[O,N,S]),$([#6D3](=[N+0])(N)N)] | 3 | [$([#6D3]=[O,N,S]),$([#6D3](=[N+0])(N)N)] | GUANIDINE CARBON | select within(smarts,"[$([#6D3]=[O,N,S]),$([#6D3](=[N+0])(N)N)]") |  | ERROR IN MMFFDEF.PAR gives this type 2 | C=O | 3 | GENERAL CARBONYL CARBON
5 | C | 6 | C=O | 3 | 3 | 3 | 1 | 0 | 3 | 3 6 GENERAL CARBONYL C . | 3 | . | GENERAL CARBONYL C |  |  | !41 | C=N | 3 | SP2 CARBON IN C=N
6 | C | 6 | C=N | 3 | 3 | 3 | 1 | 0 | 3 | 3 6 C=N . | 3 | . | C=N |  |  |  | CGD | 3 | GUANIDINE CARBON, DOUBLY BONDED TO N
7 | C | 6 | C=OR | 3 | 3 | 3 | 1 | 0 | 3 | 3 6 KETONE OR ALDEHYDE CO . | 3 | . | KETONE OR ALDEHYDE CO |  |  |  | C=OR | 3 | KETONE OR ALDEHYDE CARBONYL CARBON
8 | C | 6 | C=ON | 3 | 3 | 3 | 1 | 0 | 3 | 3 6 AMIDE CARBONYL . | 3 | . | AMIDE CARBONYL |  |  |  | C=ON | 3 | AMIDE CARBONYL CARBON
9 | C | 6 | COO | 3 | 3 | 3 | 1 | 0 | 3 | 3 6 CARBOXYLIC ACID OF EST . | 3 | . | CARBOXYLIC ACID OF EST |  |  |  | CONN | 3 | UREA CARBONYL CARBON
10 | C | 6 | COON | 3 | 3 | 3 | 1 | 0 | 3 | 3 6 CARBAMATE CARBONYL . | 3 | . | CARBAMATE CARBONYL |  |  |  | COO | 3 | CARBOXYLIC ACID OR ESTER CARBONYL CARBON
11 | C | 6 | COOO | 3 | 3 | 3 | 1 | 0 | 3 | 3 6 CARBONIC ACID OR ESTER . | 3 | . | CARBONIC ACID OR ESTER |  |  |  | COON | 3 | CARBAMATE CARBONYL CARBON
12 | C | 6 | C=OS | 3 | 3 | 3 | 1 | 0 | 3 | 3 6 THIOESTER, C=O . | 3 | . | THIOESTER, C=O |  |  |  | COOO | 3 | C ARBONIC ACID OR ESTER CARBONYL CARBON
13 | C | 6 | C=S | 3 | 3 | 3 | 1 | 0 | 3 | 3 6 THIOESTER, C=S . | 3 | . | THIOESTER, C=S |  |  |  | C=OS | 3 | THIOESTER CARBONYL CARBON, DOUBLE BONDED TO O
14 | C | 6 | C=SN | 3 | 3 | 3 | 1 | 0 | 3 | 3 6 THIOAMIDE . | 3 | . | THIOAMIDE |  |  |  | C=S | 3 | THIOESTER CARBON, DOUBLY BONDED TO S
15 | C | 6 | CSO2 | 3 | 3 | 3 | 1 | 0 | 3 | 3 6 CARBON IN >C=SO2 . | 3 | . | CARBON IN >C=SO2 |  |  |  | C=SN | 3 | THIOAMIDE, CARBON, DOUBLY BONDED TO S
16 | C | 6 | CSP | 4 | 4 | 4 | 1 | 0 | 4 | 4 6 ACETYLENIC C [$([#6D2]#*),$([#6D2](=C)=C)] | 2 | [$([#6D2]#*),$([#6D2](=C)=C)] | ACETYLENIC C | select within(smarts,"[$([#6D2]#*),$([#6D2](=C)=C)]") |  |  | CSO2 | 3 | CARBON IN >C=SO2
17 | C | 6 | =C= | 4 | 4 | 4 | 1 | 0 | 4 | 4 6 ALLENIC C . | 2 | . | ALLENIC C |  |  |  | CS=O | 3 | CARBON IN >C=S=O (SULFINYL GROUP)
113 | C | 6 | CB | 37 | 37 | 2 | 1 | 0 | 37 | 37 6 AROMATIC C [cD3] | 3 | [cD3] | AROMATIC C | select within(smarts,"[cD3]") |  |  | O4S | 32 | TERMINAL O IN SO4(-3)
118 | C | 6 | CO2M | 41 | 41 | 3 | 1 | 0 | 41 | 41 6 C IN CO2- ANION [$([CD3](=[S,O])[-1]),$(C([-1])=[S,O])] | 3 | [$([CD3](=[S,O])[-1]),$(C([-1])=[S,O])] | C IN CO2- ANION | select within(smarts,"[$([CD3](=[S,O])[-1]),$(C([-1])=[S,O])]") |  |  | O4P | 32 | TERMINAL OXYGEN IN PHOSPHATES AND PHOSPHODIESTERS
119 | C | 6 | CS2M | 41 | 41 | 3 | 1 | 0 | 41 | 41 6 THIOCARBOXYLATE C . | 3 | . | THIOCARBOXYLATE C |  |  |  | O4CL | 32 | OXYGEN IN CLO4(-) ANION - FORMAL CHARGE=-0.25
137 | C | 6 | CGD+ | 57 | 57 | 2 | 1 | 0 | 57 | 57 6 GUANIDINIUM CARBON [$([CD3](=[N+1])(N)N),$([CD3](=[N+1])(N)[C,H])] | 3 | [$([CD3](=[N+1])(N)N),$([CD3](=[N+1])(N)[C,H])] | GUANIDINIUM CARBON | select within(smarts,"[$([CD3](=[N+1])(N)N),$([CD3](=[N+1])(N)[C,H])]") |  |  | NC%C | 40 | NITROGEN ATTACHED TO C-C TRIPLE BOND
138 | C | 6 | CNN+ | 57 | 57 | 2 | 1 | 0 | 57 | 57 6 C IN +N=C-N RESONANCE . | 3 | . | C IN +N=C-N RESONANCE |  |  |  | CO2M | 41 | CARBOXYLATE ANION CARBON
141 | C | 6 | C% | 60 | 60 | 4 | 1 | 0 | 60 | 60 6 ISONITRILE CARBON $([CD1]#N) | 1 | $([CD1]#N) | ISONITRILE CARBON | select within(smarts,"$([CD1]#N)") |  |  | NSO2 | 43 | NITROGEN IN SULFONAMIDES
144 | C | 6 | C5A | 63 | 63 | 2 | 1 | 0 | 63 | 63 6 ALPHA AROM 5-RING C $([cD3r5][n,o,s]) | 3 | $([cD3r5][n,o,s]) | ALPHA AROM 5-RING C | select within(smarts,"$([cD3r5][n,o,s])") |  |  | NPO3 | 43 | NITROGEN IN PHOSPHONAMIDES, THREE O'S ON P
145 | C | 6 | C5B | 64 | 64 | 2 | 1 | 0 | 64 | 64 6 BETA AROM 5-RING C $([cD3r5]a[o,n,s]) | 3 | $([cD3r5]a[o,n,s]) | BETA AROM 5-RING C | select within(smarts,"$([cD3r5]a[o,n,s])") |  |  | NC%N | 43 | NITROGEN ATTACHED TO CYANO GROUP
165 | C | 6 | CIM+ | 80 | 80 | 2 | 1 | 0 | 80 | 80 6 C IN N-C-N, IM+ ION $([cD3r5](=[N+1])(N)[C,H]) | 3 | $([cD3r5](=[N+1])(N)[C,H]) | C IN N-C-N, IM+ ION | select within(smarts,"$([cD3r5](=[N+1])(N)[C,H])") |  |  | C% | 60 | ISONITRILE CARBON
180 | Ca | 20 | CA+2 | 96 | 96 | 96 | 96 | 96 | 96 | 96 20 DIPOSITIVE CALCIUM CATION [CaD0+2] | 0 | [CaD0+2] | DIPOSITIVE CALCIUM CATION | select within(smarts,"[CaD0+2]") |  |  | S2CM | 72 | TERMINAL SULFUR IN THIOCARBOXYLATE ANION
49 | Cl | 17 | CL | 12 | 12 | 12 | 12 | 0 | 12 | 12 17 CHLORINE [ClD1+0] | 1 | [ClD1+0] | CHLORINE | select within(smarts,"[ClD1+0]") |  |  | N=C | 9 | NITROGEN IN IMINES
162 | Cl | 17 | CLO4 | 77 | 77 | 12 | 12 | 0 | 77 | 77 17 CHLORINE IN CLO4(-) $([ClD4](O)(O)(O)O) | 4 | $([ClD4](O)(O)(O)O) | CHLORINE IN CLO4(-) | select within(smarts,"$([ClD4](O)(O)(O)O)") |  |  | CNN+ | 57 | C IN +N=C-N RESONANCE STRUCTURES
173 | Cl | 17 | CL- | 90 | 90 | 90 | 90 | 90 | 90 | 90 17 CHLORIDE ANION [ClD0-1] | 0 | [ClD0-1] | CHLORIDE ANION | select within(smarts,"[ClD0-1]") |  |  | N3OX | 68 | SP3-HYDRIDIZED N-OXIDE NITROGEN
181 | Cu | 29 | CU+1 | 97 | 97 | 97 | 97 | 97 | 97 | 97 29 MONOPOSITIVE COPPER CATIO [CuD0+1] | 0 | [CuD0+1] | MONOPOSITIVE COPPER CATION | select within(smarts,"[CuD0+1]") |  |  | SM | 72 | TERMINAL SULFUR - FORMAL CHARGE=-1
182 | Cu | 29 | CU+2 | 98 | 98 | 98 | 98 | 98 | 98 | 98 29 DIPOSITIVE COPPER CATION [CuD0+2] | 0 | [CuD0+2] | DIPOSITIVE COPPER CATION | select within(smarts,"[CuD0+2]") |  |  | SSMO | 72 | TERMINAL SULFUR IN THIOSULFINATE GROUP
48 | F | 9 | F | 11 | 11 | 11 | 11 | 0 | 11 | 11 9 FLUORINE [FD1+0] | 1 | [FD1+0] | FLUORINE | select within(smarts,"[FD1+0]") |  |  | NR | 8 | NITROGEN IN ALIPHATIC AMINES
170 | Fe | 26 | FE+2 | 87 | 87 | 87 | 87 | 87 | 87 | 87 26 IRON +2 CATION [FeD0+2] | 0 | [FeD0+2] | IRON +2 CATION | select within(smarts,"[FeD0+2]") |  |  | N5A | 65 | ALPHA AROM HETEROCYCLIC 5-RING NITROGEN
171 | Fe | 26 | FE+3 | 88 | 88 | 88 | 88 | 88 | 88 | 88 26 IRON +3 CATION [FeD0+3] | 0 | [FeD0+3] | IRON +3 CATION | select within(smarts,"[FeD0+3]") |  |  | N5B | 66 | BETA AROM HETEROCYCLIC 5-RING NITROGEN
172 | Fe | 26 | F- | 89 | 89 | 89 | 89 | 89 | 89 | 89 26 FLUORIDE ANION [FD0-1] | 0 | [FD0-1] | FLUORIDE ANION | select within(smarts,"[FD0-1]") |  |  | N2OX | 67 | SP2-HYDRIDIZED N-OXIDE NITROGEN
18 | H | 1 | HC | 5 | 5 | 5 | 5 | 0 | 5 | 5 1 H-C $([H][#6,Si,P]) | 1 | $([H][#6,Si,P]) | H-C | select within(smarts,"$([H][#6,Si,P])") |  |  | CSS | 3 | THIOCARBOXYLIC ACID OR ESTER CARBONYL CARBON
19 | H | 1 | HSI | 5 | 5 | 5 | 5 | 0 | 5 | 5 1 H-SI . | 1 | . | H-SI |  |  |  | C=P | 3 | CARBON DOUBLE BONDED TO PHOSPHOROUS
20 | H | 1 | HP | 5 | 5 | 5 | 5 | 0 | 5 | 5 1 H-P . | 1 | . | H-P |  |  |  | CSP | 4 | ACETYLENIC CARBON
62 | H | 1 | HOR | 21 | 21 | 21 | 5 | 0 | 21 | 21 1 H-O, ALCOHOLS $([HD1][OD2]) | 1 | $([HD1][OD2]) | H-O, ALCOHOLS | select within(smarts,"$([HD1][OD2])") |  |  | >S=N | 17 | SULFUR, TRICOORD, DOUBLY BONDED TO N
63 | H | 1 | HO | 21 | 21 | 21 | 5 | 0 | 21 | 21 1 GENERAL H ON O . | 1 | . | GENERAL H ON O |  |  |  | SO2 | 18 | SULFUR IN SULFONES
65 | H | 1 | HNR | 23 | 23 | 23 | 5 | 0 | 23 | 23 1 H-N, AMINES $([HD1][ND3]) | 1 | $([HD1][ND3]) | H-N, AMINES | select within(smarts,"$([HD1][ND3])") |  |  | SO3 | 18 | SULFONATE SULFUR
66 | H | 1 | H3N | 23 | 23 | 23 | 5 | 0 | 23 | 23 1 H, AMMONIA . | 1 | . | H, AMMONIA |  |  |  | SO4 | 18 | SULFATE SULFUR
67 | H | 1 | HPYL | 23 | 23 | 23 | 5 | 0 | 23 | 23 1 H-N IN PYRROLE $([HD1][nD3+0]) | 1 | $([HD1][nD3+0]) | H-N IN PYRROLE | select within(smarts,"$([HD1][nD3+0])") |  |  | #REF! | 18 | SULFONE SULPHER DOUBLY BONDED TO CARBON
68 | H | 1 | HN | 23 | 23 | 23 | 5 | 0 | 23 | 23 1 GENERAL H-N $([HD1][#7+0]) | 1 | $([HD1][#7+0]) | GENERAL H-N | select within(smarts,"$([HD1][#7+0])") |  | !27,28 | SNO | 18 | SULFUR IN NITROGEN ANALOG OF A SULFONE
69 | H | 1 | HOCO | 24 | 24 | 24 | 5 | 0 | 24 | 24 1 H-O, ACIDS $([HD1]OC(=O)[H,C]) | 1 | $([HD1]OC(=O)[H,C]) | H-O, ACIDS | select within(smarts,"$([HD1]OC(=O)[H,C])") |  |  | SI | 19 | SILICON
70 | H | 1 | HOP | 24 | 21 | 21 | 5 | 0 | 24 | 24 1 H-O-P, PHOS ACIDS $([HD1]OP) | 1 | $([HD1]OP) | H-O-P, PHOS ACIDS | select within(smarts,"$([HD1]OP)") |  |  | CR4R | 20 | CARBON IN 4-MEMBERED RINGS
77 | H | 1 | HN=C | 27 | 27 | 28 | 5 | 0 | 27 | 27 1 IMINE N-H $([HD1]N=[C,N]) | 1 | $([HD1]N=[C,N]) | IMINE N-H | select within(smarts,"$([HD1]N=[C,N])") |  |  | HPYL | 23 | H-N IN PYRROLE
78 | H | 1 | HN=N | 27 | 27 | 28 | 5 | 0 | 27 | 27 1 AZO N-H . | 1 | . | AZO N-H |  |  |  | HNOX | 23 | H-N IN IN A N-OXIDE
79 | H | 1 | HNCO | 28 | 28 | 28 | 5 | 0 | 28 | 28 1 H-N, AMIDES [$([HD1][$([n+0]),$(N[a])]),$([H]NC=[C,O,N,S])] | 1 | [$([HD1][$([n+0]),$(N[a])]),$([H]NC=[C,O,N,S])] | H-N, AMIDES | select within(smarts,"[$([HD1][$([n+0]),$(N[a])]),$([H]NC=[C,O,N,S])]") |  |  | HNM | 23 | H ON DICOORD, NEGATIVELY CHARGED NITROGEN
80 | H | 1 | HNCC | 28 | 28 | 28 | 5 | 0 | 28 | 28 1 H-N, ENAMINES . | 1 | . | H-N, ENAMINES |  |  |  | HN | 23 | GENERAL H ON NITROGEN
81 | H | 1 | HNCS | 28 | 28 | 28 | 5 | 0 | 28 | 28 1 H-N, THIOAMIDES . | 1 | . | H-N, THIOAMIDES |  |  |  | HOCO | 24 | H-O IN CARBOXYLIC ACIDS
82 | H | 1 | HNCN | 28 | 28 | 28 | 5 | 0 | 28 | 28 1 H-N, HN-C=N . | 1 | . | H-N, HN-C=N |  |  |  | HOP | 24 | HYDROGEN ON OXYGEN ATTACHED TO PHOSPHOROUS
83 | H | 1 | HNNC | 28 | 28 | 28 | 5 | 0 | 28 | 28 1 H-N, HN-N=C . | 1 | . | H-N, HN-N=C |  |  |  | PO4 | 25 | PHOSPHOROUS IN PHOSPHATES AND PHOSPHODIESTERS
84 | H | 1 | HNNN | 28 | 28 | 28 | 5 | 0 | 28 | 28 1 H-N, HN-N=N . | 1 | . | H-N, HN-N=N |  |  |  | PO3 | 25 | TETRACOORDINATE P WITH THREE ATTACHED OXYGENS
85 | H | 1 | HSP2 | 28 | 28 | 28 | 5 | 0 | 28 | 28 1 GENERAL H ON SP2 N . | 1 | . | GENERAL H ON SP2 N |  |  |  | PO2 | 25 | TETRACOORDINATE P WITH TWO ATTACHED OXYGENS
86 | H | 1 | HOCC | 29 | 29 | 29 | 5 | 0 | 29 | 29 1 H-O, ENOLS, PHENOLS $([HD1]O[#6D3]) | 1 | $([HD1]O[#6D3]) | H-O, ENOLS, PHENOLS | select within(smarts,"$([HD1]O[#6D3])") |  |  | PO | 25 | TETRACOORDINATE P WITH ONE ATTACHED OXYGEN
87 | H | 1 | HOCN | 29 | 29 | 29 | 5 | 0 | 29 | 29 1 H-O IN HO-C=N $([HD1]O[#6]=[#7]) | 1 | $([HD1]O[#6]=[#7]) | H-O IN HO-C=N | select within(smarts,"$([HD1]O[#6]=[#7])") |  |  | PTET | 25 | GENERAL TETRACOORDINATE PHOSPHORUS
89 | H | 1 | HOH | 31 | 31 | 31 | 31 | 0 | 31 | 31 1 H-OH $([HD1]O[H]) | 1 | $([HD1]O[H]) | H-OH | select within(smarts,"$([HD1]O[H])") |  |  | HN=N | 27 | AZO HYDROGEN
105 | H | 1 | HOS | 33 | 33 | 21 | 5 | 0 | 33 | 33 1 H-O-S, SULF ACIDS $([HD1]OS=O) | 1 | $([HD1]OS=O) | H-O-S, SULF ACIDS | select within(smarts,"$([HD1]OS=O)") |  |  | O2CM | 32 | OXYGEN IN CARBOXYLATE ANION
109 | H | 1 | HNR+ | 36 | 36 | 36 | 5 | 0 | 36 | 36 1 H-N+ $([HD1][N+1]) | 1 | $([HD1][N+1]) | H-N+ | select within(smarts,"$([HD1][N+1])") |  |  | O3N | 32 | NITRATE ANION OXYGEN
110 | H | 1 | HNN+ | 36 | 36 | 36 | 5 | 0 | 36 | 36 1 H ON IMIDAZOLIUM N . | 1 | . | H ON IMIDAZOLIUM N |  |  |  | O-S | 32 | SINGLE TERMINAL OXYGEN ON TETRACOORD SULFUR
111 | H | 1 | HNC+ | 36 | 36 | 36 | 5 | 0 | 36 | 36 1 H ON PROTONATED N+=C-N . | 1 | . | H ON PROTONATED N+=C-N |  |  |  | O2S | 32 | TERMINAL O-S IN SULFONES AND SULFONAMIDES
112 | H | 1 | HGD+ | 36 | 36 | 36 | 5 | 0 | 36 | 36 1 H ON GUANIDINIUM N . | 1 | . | H ON GUANIDINIUM N |  |  |  | O3S | 32 | TERMINAL O IN SULFONATES
129 | H | 1 | HO+ | 50 | 50 | 21 | 5 | 0 | 50 | 50 1 H ON OXONIUM OXYGEN $([HD1][O+1D3]) | 1 | $([HD1][O+1D3]) | H ON OXONIUM OXYGEN | select within(smarts,"$([HD1][O+1D3])") |  |  | HGD+ | 36 | H ON GUANIDINIUM-TYPE NITROGEN
131 | H | 1 | HO=+ | 52 | 52 | 21 | 5 | 0 | 52 | 52 1 H ON OXENIUM O+ $([HD1][O+1D2]) | 1 | $([HD1][O+1D2]) | H ON OXENIUM O+ | select within(smarts,"$([HD1][O+1D2])") |  |  | CB | 37 | CARBON AS IN BENZENE, PYRROLE
152 | H | 1 | HS | 71 | 71 | 5 | 5 | 0 | 71 | 71 1 H-S $([HD1]S) | 1 | $([HD1]S) | H-S | select within(smarts,"$([HD1]S)") |  |  | O+ | 49 | POSITIVELY CHARGED OXONIUM (TRICOORDINATE) OXYGEN
51 | I | 53 | I | 14 | 14 | 14 | 14 | 0 | 14 | 14 53 IODINE [ID1] | 1 | [ID1] | IODINE | select within(smarts,"[ID1]") |  |  | NC=O | 10 | NITROGEN IN AMIDES
177 | K | 19 | K+ | 94 | 94 | 94 | 94 | 94 | 94 | 94 19 POTASSIUM CATION [KD0+1] | 0 | [KD0+1] | POTASSIUM CATION | select within(smarts,"[KD0+1]") |  |  | HS=N | 71 | H ATTACHED TO TETRAVALENT, TRICOODR S DBL BONDED TO N
175 | Li | 3 | LI+ | 92 | 92 | 92 | 92 | 92 | 92 | 92 3 LITHIUM CATION [LiD0+1] | 0 | [LiD0+1] | LITHIUM CATION | select within(smarts,"[LiD0+1]") |  |  | OH2 | 70 | OXYGEN ON WATER
183 | Mg | 12 | MG+2 | 99 | 99 | 99 | 99 | 99 | 99 | 99 12 DIPOSITIVE MAGNESIUM CATI [MgD0+2] | 0 | [MgD0+2] | DIPOSITIVE MAGNESIUM CATION | select within(smarts,"[MgD0+2]") |  |  | SO2M | 73 | SULFUR IN NEGATIVELY CHARGED SULFINATE GROUP
41 | N | 7 | NR | 8 | 8 | 8 | 8 | 0 | 8 | 8 7 AMINE N [ND3] | 3 | [ND3] | AMINE N | select within(smarts,"[ND3]") |  | !10 | O=C | 7 | GENERAL C=O
42 | N | 7 | N=C | 9 | 9 | 9 | 8 | 0 | 9 | 9 7 N=C, IMINES $([ND2]=[C,N]) | 2 | $([ND2]=[C,N]) | N=C, IMINES | select within(smarts,"$([ND2]=[C,N])") |  |  | O=CN | 7 | CARBONYL OXYGEN, AMIDES
43 | N | 7 | N=N | 9 | 9 | 9 | 8 | 0 | 9 | 9 7 N=N, AZO COMPOUNDS . | 2 | . | N=N, AZO COMPOUNDS |  |  |  | O=CR | 7 | CARBONYL OXYGEN, ALDEHYDES AND KETONES
106 | N | 7 | NR+ | 34 | 34 | 8 | 8 | 0 | 34 | 34 7 N+, QUATERNARY N [ND4+1] | 4 | [ND4+1] | N+, QUATERNARY N | select within(smarts,"[ND4+1]") |  |  | OXN | 32 | N-OXIDE OXYGEN
114 | N | 7 | NPYD | 38 | 38 | 9 | 8 | 0 | 38 | 38 7 AROMATIC N, PYRIDINE [nD2r6] | 2 | [nD2r6] | AROMATIC N, PYRIDINE | select within(smarts,"[nD2r6]") |  |  | OSMS | 32 | TERM O IN THIOSULFINATE ANION - FORMAL CHARGE=-0.5
115 | N | 7 | NPYL | 39 | 39 | 10 | 8 | 0 | 39 | 39 7 AROMATIC N, PYRROLE [nD3r5] | 3 | [nD3r5] | AROMATIC N, PYRROLE | select within(smarts,"[nD3r5]") |  |  | OP | 32 | TERMINAL O IN PHOSPHOXIDES
116 | N | 7 | NC=C | 40 | 40 | 10 | 8 | 0 | 40 | 40 7 N-C=C (DELOC LP) $([ND3]C=[C,N]) | 3 | $([ND3]C=[C,N]) | N-C=C (DELOC LP) | select within(smarts,"$([ND3]C=[C,N])") |  |  | O2P | 32 | TERMINAL O IN PHOSPHINATES
117 | N | 7 | NC=N | 40 | 40 | 10 | 8 | 0 | 40 | 40 7 N-C=N (DELOC LP) . | 3 | . | N-C=N (DELOC LP) |  |  |  | O3P | 32 | TERMINAL OXYGEN IN PHOSPHONATES
120 | N | 7 | NSP | 42 | 42 | 42 | 8 | 0 | 42 | 42 7 N TRIPLE BONDED $([ND1]#*) | 1 | $([ND1]#*) | N TRIPLE BONDED | select within(smarts,"$([ND1]#*)") |  |  | HOS | 33 | H ON OXYGEN ATTACHED TO SULFUR
121 | N | 7 | NSO2 | 43 | 43 | 10 | 8 | 0 | 43 | 43 7 N, SULFONAMIDES $([ND3+0]S=O) | 3 | $([ND3+0]S=O) | N, SULFONAMIDES | select within(smarts,"$([ND3+0]S=O)") |  |  | NR+ | 34 | QUATERNARY NITROGEN, SP3, POSITIVELY CHARGED
123 | N | 7 | NO2 | 45 | 45 | 10 | 8 | 0 | 45 | 45 7 NITRO GROUP N $([ND3](=O)O) | 3 | $([ND3](=O)O) | NITRO GROUP N | select within(smarts,"$([ND3](=O)O)") |  |  | OM2 | 35 | OXIDE OXYGEN ON SP2 CARBON, NEGATIVELY CHARGED
124 | N | 7 | NO3 | 45 | 45 | 10 | 8 | 0 | 45 | 45 7 NITRATE GROUP N . | 3 | . | NITRATE GROUP N |  |  |  | HNR+ | 36 | H ON QUATERNARY NITROGEN
125 | N | 7 | N=O | 46 | 46 | 9 | 8 | 0 | 46 | 46 7 NITROSO GROUP N $([ND3](=O)[#6]) | 2 | $([ND3](=O)[#6]) | NITROSO GROUP N | select within(smarts,"$([ND3](=O)[#6])") |  |  | HIM+ | 36 | H ON IMIDAZOLIUM-TYPE NITROGEN
126 | N | 7 | NAZT | 47 | 47 | 42 | 8 | 0 | 47 | 47 7 TERMINAL N, AZIDE $([ND1][ND2][ND2]) | 1 | $([ND1][ND2][ND2]) | TERMINAL N, AZIDE | select within(smarts,"$([ND1][ND2][ND2])") |  |  | HPD+ | 36 | H ON PROTONATED PYRIDINE NITROGEN
127 | N | 7 | NSO | 48 | 48 | 9 | 8 | 0 | 48 | 48 7 DIVAL. N IN S(N)(O) GP $([ND2]S=O) | 2 | $([ND2]S=O) | DIVAL. N IN S(N)(O) GP | select within(smarts,"$([ND2]S=O)") |  |  | HNN+ | 36 | H ON AMIDINIUM-TYPE NITROGEN
132 | N | 7 | =N= | 53 | 53 | 42 | 8 | 0 | 53 | 53 7 N TWICE DOUBLE BONDED $([ND2](=*)=*) | 2 | $([ND2](=*)=*) | N TWICE DOUBLE BONDED | select within(smarts,"$([ND2](=*)=*)") |  |  | NPYD | 38 | NITROGEN, AS IN PYRIDINE
133 | N | 7 | N+=C | 54 | 54 | 9 | 8 | 0 | 54 | 54 7 IMINIUM NITROGEN $([ND3+1]=C) | 3 | $([ND3+1]=C) | IMINIUM NITROGEN | select within(smarts,"$([ND3+1]=C)") |  |  | NPYL | 39 | NITROGEN, AS IN PYRROLE
134 | N | 7 | N+=N | 54 | 54 | 9 | 8 | 0 | 54 | 54 7 AZONIUM NITROGEN $([ND3+1]#N) | 3 | $([ND3+1]#N) | AZONIUM NITROGEN | select within(smarts,"$([ND3+1]#N)") |  |  | NC=C | 40 | NITROGEN ON N-C=C
135 | N | 7 | NCN+ | 55 | 55 | 10 | 8 | 0 | 55 | 55 7 N IN +N=C-N: ; Q=1/2 [$([ND3+1]=CN),$(NC=[N+1])] | 3 | [$([ND3+1]=CN),$(NC=[N+1])] | N IN +N=C-N: ; Q=1/2 | select within(smarts,"[$([ND3+1]=CN),$(NC=[N+1])]") |  |  | NC=N | 40 | NITROGEN IN N-C=N
136 | N | 7 | NGD+ | 56 | 56 | 10 | 8 | 0 | 56 | 56 7 GUANIDINIUM N; Q=1/3 $([ND3]C([ND3])[ND3]) | 3 | $([ND3]C([ND3])[ND3]) | GUANIDINIUM N; Q=1/3 | select within(smarts,"$([ND3]C([ND3])[ND3])") |  |  | NC=P | 40 | NITROGEN IN N-C=P
139 | N | 7 | NPD+ | 58 | 58 | 10 | 8 | 0 | 58 | 58 7 N PYRIDINIUM ION [nD3+1] | 3 | [nD3+1] | N PYRIDINIUM ION | select within(smarts,"[nD3+1]") |  |  | CS2M | 41 | CARBON IN THIOCARBOXYLATE ANION
142 | N | 7 | NR% | 61 | 61 | 42 | 8 | 0 | 61 | 61 7 ISONITRILE N $([ND2]#C) | 2 | $([ND2]#C) | ISONITRILE N | select within(smarts,"$([ND2]#C)") |  |  | NSO3 | 43 | NITROGEN IN SULFONAMIDES, THREE O'S ON S
143 | N | 7 | NM | 62 | 62 | 10 | 8 | 0 | 62 | 62 7 SULFONAMIDE N- $([ND2-1]S=O) | 2 | $([ND2-1]S=O) | SULFONAMIDE N- | select within(smarts,"$([ND2-1]S=O)") |  |  | NPO2 | 43 | NITROGEN IN PHOSPHONAMIDES
146 | N | 7 | N5A | 65 | 65 | 9 | 8 | 0 | 65 | 65 7 ALPHA AROM 5-RING N $([nD2r5][n,o,s]) | 2 | $([nD2r5][n,o,s]) | ALPHA AROM 5-RING N | select within(smarts,"$([nD2r5][n,o,s])") |  |  | STHI | 44 | SULFUR AS IN THIOPHENE
147 | N | 7 | N5B | 66 | 66 | 9 | 8 | 0 | 66 | 66 7 ALPHA AROM 5-RING N $([nD2r5][n,o,s]) | 2 | $([nD2r5][n,o,s]) | ALPHA AROM 5-RING N | select within(smarts,"$([nD2r5][n,o,s])") |  |  | NO2 | 45 | NITRO GROUP NITROGEN
161 | N | 7 | N5M | 76 | 76 | 9 | 8 | 0 | 76 | 76 7 NEG N IN TETRAZOLE AN [$([nD2-1r5]nnn),$([nD2-1r5](n)nn)] | 2 | [$([nD2-1r5]nnn),$([nD2-1r5](n)nn)] | NEG N IN TETRAZOLE AN | select within(smarts,"[$([nD2-1r5]nnn),$([nD2-1r5](n)nn)]") |  |  | CGD+ | 57 | GUANIDINIUM CARBON
166 | N | 7 | NIM+ | 81 | 81 | 10 | 8 | 0 | 81 | 81 7 N IN N-C-N, IM+ ION $([nD3r5+1]c[nr5+1]) | 3 | $([nD3r5+1]c[nr5+1]) | N IN N-C-N, IM+ ION | select within(smarts,"$([nD3r5+1]c[nr5+1])") |  |  | NR% | 61 | ISONITRILE NITROGEN [FC = 0] OR DIAZO NITROGEN [FC = 1]
167 | N | 7 | N5AX | 82 | 82 | 9 | 8 | 0 | 82 | 82 7 N-OXIDE NITROGEN IN 5-RIN #huh? | 3 | #huh? | N-OXIDE NITROGEN IN 5-RING ALPHA POSITION |  |  |  | NM | 62 | DEPROTONATED SULFONAMIDE N-; FORMAL CHARGE=-1
168 | N | 7 | N5BX | 82 | 82 | 9 | 8 | 0 | 82 | 82 7 N-OXIDE NITROGEN IN 5-RIN #huh? | 3 | #huh? | N-OXIDE NITROGEN IN 5-RING BETA POSITION |  |  |  | C5A | 63 | ALPHA CARBON IN 5-MEMBERED HETEROAROMATIC RING
169 | N | 7 | N5OX | 82 | 82 | 9 | 8 | 0 | 82 | 82 7 N-OXIDE NITROGEN IN GENER #huh? | 3 | #huh? | N-OXIDE NITROGEN IN GENERAL 5-RING POSITION |  |  |  | C5B | 64 | BETA CARBON IN 5-MEMBERED HETEROAROMATIC RING
176 | Na | 11 | NA+ | 93 | 93 | 93 | 93 | 93 | 93 | 93 11 SODIUM CATION [NaD0+1] | 0 | [NaD0+1] | SODIUM CATION | select within(smarts,"[NaD0+1]") |  |  | HS | 71 | H ATTACHED TO DIVALENT, DICOORDINATE S
21 | O | 8 | OR | 6 | 6 | 6 | 6 | 0 | 6 | 6 8 O-CSP3 $([#8D2](-*)-*) | 2 | $([#8D2](-*)-*) | O-CSP3 | select within(smarts,"$([#8D2](-*)-*)") |  |  | =C= | 4 | ALLENIC CARBON
22 | O | 8 | OH2 | 6 | 6 | 6 | 6 | 0 | 6 | 6 8 OXYGEN IN H2O . | 2 | . | OXYGEN IN H2O |  |  |  | HC | 5 | H ATTACHED TO C
23 | O | 8 | OC=O | 6 | 6 | 6 | 6 | 0 | 6 | 6 8 ESTER OR ACID -O- . | 2 | . | ESTER OR ACID -O- |  |  |  | HSI | 5 | H ATTACHED TO SI
24 | O | 8 | OC=C | 6 | 6 | 6 | 6 | 0 | 6 | 6 8 ENOL OR PHEMOLIC O . | 2 | . | ENOL OR PHEMOLIC O |  |  |  | OR | 6 | ALCOHOL OR ETHER OXYGEN
25 | O | 8 | OC=N | 6 | 6 | 6 | 6 | 0 | 6 | 6 8 OXYGEN IN -O-C=N MOIETY . | 2 | . | OXYGEN IN -O-C=N MOIETY |  |  |  | OC=O | 6 | ESTER OR CARBOXYLIC ACID -O-
26 | O | 8 | OSO3 | 6 | 6 | 6 | 6 | 0 | 6 | 6 8 DIVALENT O IN SULFATE . | 2 | . | DIVALENT O IN SULFATE |  |  |  | OC=C | 6 | ENOLIC OR PHENOLIC OXYGEN
27 | O | 8 | OSO2 | 6 | 6 | 6 | 6 | 0 | 6 | 6 8 DIVALENT O IN SULFITE . | 2 | . | DIVALENT O IN SULFITE |  |  |  | OC=N | 6 | DIVALENT OXYGEN
28 | O | 8 | OSO | 6 | 6 | 6 | 6 | 0 | 6 | 6 8 PAIR OF DIVALENT O ON S . | 2 | . | PAIR OF DIVALENT O ON S |  |  |  | OC=S | 6 | THIOESTER OR THIOACID -O-
29 | O | 8 | =-OS | 6 | 6 | 6 | 6 | 0 | 6 | 6 8 OTHER DIVALENT O ON S . | 2 | . | OTHER DIVALENT O ON S |  |  |  | ONO2 | 6 | DIVALENT NITRATE "ETHER" OXYGEN
30 | O | 8 | OPO3 | 6 | 6 | 6 | 6 | 0 | 6 | 6 8 DIVALENT O IN PHOSPHATE . | 2 | . | DIVALENT O IN PHOSPHATE |  |  |  | ON=O | 6 | DIVALENT NITRITE "ETHER" OXYGEN
31 | O | 8 | OPO2 | 6 | 6 | 6 | 6 | 0 | 6 | 6 8 DIVALENT O IN PHOSPHITE . | 2 | . | DIVALENT O IN PHOSPHITE |  |  |  | OSO3 | 6 | DIVALENT OXYGEN ATTACHED TO SULFUR
32 | O | 8 | OPO | 6 | 6 | 6 | 6 | 0 | 6 | 6 8 PAIR OF DIVALENT O ON P . | 2 | . | PAIR OF DIVALENT O ON P |  |  |  | OSO2 | 6 | DIVALENT OXYGEN ATTACHED TO SULFUR
33 | O | 8 | =-OP | 6 | 6 | 6 | 6 | 0 | 6 | 6 8 OTHER DIVALENT O ON P . | 2 | . | OTHER DIVALENT O ON P |  |  |  | OSO | 6 | DIVALENT OXYGEN ATTACHED TO SULFUR
34 | O | 8 | -O- | 6 | 6 | 6 | 6 | 0 | 6 | 6 8 GENERAL DIVALENT OX . | 2 | . | GENERAL DIVALENT OX |  |  |  | OS=O | 6 | DIVALENT OXYGEN ATTACHED TO SULFOXIDE SULFUR
35 | O | 8 | O=C | 7 | 7 | 7 | 6 | 0 | 7 | 7 8 O=C, GENERIC $([#8D1]=[#6,#7,#16]) | 1 | $([#8D1]=[#6,#7,#16]) | O=C, GENERIC | select within(smarts,"$([#8D1]=[#6,#7,#16])") |  |  | #NAME? | 6 | GENERAL DIVALENT OX ATTACHED TO S
36 | O | 8 | O=CN | 7 | 7 | 7 | 6 | 0 | 7 | 7 8 O=C IN AMIDES . | 1 | . | O=C IN AMIDES |  |  |  | OPO3 | 6 | DIVALENT OXYGEN ATTACHED TO PHOSPHOROUS
37 | O | 8 | O=CR | 7 | 7 | 7 | 6 | 0 | 7 | 7 8 O=C IN KET, ALD . | 1 | . | O=C IN KET, ALD |  |  |  | OPO2 | 6 | DIVALENT OXYGEN ATTACHED TO PHOSPHOROUS
38 | O | 8 | O=CO | 7 | 7 | 7 | 6 | 0 | 7 | 7 8 O=C IN ACIDS, ESTERS . | 1 | . | O=C IN ACIDS, ESTERS |  |  |  | OPO | 6 | DIVALENT OXYGEN ATTACHED TO PHOSPHOROUS
39 | O | 8 | O=S | 7 | 7 | 7 | 6 | 0 | 7 | 7 8 TERMINAL O SULFOXIDES . | 1 | . | TERMINAL O SULFOXIDES |  |  |  | #NAME? | 6 | DIVALENT OXYGEN ATTACHED TO PHOSPHOROUS
40 | O | 8 | O=N | 7 | 7 | 7 | 6 | 0 | 7 | 7 8 NITROSO-GROUP OXYGEN . | 1 | . | NITROSO-GROUP OXYGEN |  |  |  | -O- | 6 | GENERAL DIVALENT O
90 | O | 8 | O2CM | 32 | 32 | 7 | 6 | 0 | 32 | 32 8 O, CARBOXYLATE ANION [$([OD1-1][C,N]=O),$([OD1]=[C,N][O-1]),$([OD1]=[N,S,P,O]),$([OD1][N,S,P,Cl]=O)] | 1 | [$([OD1-1][C,N]=O),$([OD1]=[C,N][O-1]),$([OD1]=[N,S,P,O]),$([OD1][N,S,P,Cl]=O)] | O, CARBOXYLATE ANION | select within(smarts,"[$([OD1-1][C,N]=O),$([OD1]=[C,N][O-1]),$([OD1]=[N,S,P,O]),$([OD1][N,S,P,Cl]=O)]") |  |  | HN=C | 27 | IMINE HYDROGEN
91 | O | 8 | OXN | 32 | 32 | 7 | 6 | 0 | 32 | 32 8 OXIDE ON NITROHGEN . | 1 | . | OXIDE ON NITROHGEN |  |  |  | HNCO | 28 | AMIDE HYDROGEN
92 | O | 8 | O2N | 32 | 32 | 7 | 6 | 0 | 32 | 32 8 NITRO-GROUP OXYGEN . | 1 | . | NITRO-GROUP OXYGEN |  |  |  | HNCS | 28 | THIOAMIDE HYDROGEN
93 | O | 8 | O2NO | 32 | 32 | 7 | 6 | 0 | 32 | 32 8 NITRO-GROUP IN NITRATE . | 1 | . | NITRO-GROUP IN NITRATE |  |  |  | HNCC | 28 | H-N IN ENAMINES
94 | O | 8 | O3N | 32 | 32 | 7 | 6 | 0 | 32 | 32 8 NITRATE ANION OXYGEN . | 1 | . | NITRATE ANION OXYGEN |  |  |  | HNCN | 28 | H-N IN H-N-C=N
95 | O | 8 | O-S | 32 | 32 | 7 | 6 | 0 | 32 | 32 8 SINGLE TERM O ON TET S . | 1 | . | SINGLE TERM O ON TET S |  |  |  | HNNC | 28 | H-N IN H-N-N=C
96 | O | 8 | O2S | 32 | 32 | 7 | 6 | 0 | 32 | 32 8 SULFONES, SULFONAMIDES . | 1 | . | SULFONES, SULFONAMIDES |  |  |  | HNNN | 28 | H-N IN H-N-N=N
97 | O | 8 | O3S | 32 | 32 | 7 | 6 | 0 | 32 | 32 8 SULFONATES, TERM OX . | 1 | . | SULFONATES, TERM OX |  |  |  | HNSO | 28 | H-N IN SULFONAMIDE
98 | O | 8 | O4S | 32 | 32 | 7 | 6 | 0 | 32 | 32 8 SO4(3-) . | 1 | . | SO4(3-) |  |  |  | HNPO | 28 | H-N IN PHOSPHONAMIDE
99 | O | 8 | OSMS | 32 | 32 | 7 | 6 | 0 | 32 | 32 8 THIOSULFINATE O (-1/2) . | 1 | . | THIOSULFINATE O (-1/2) |  |  |  | HNC% | 28 | HYDROGEN ON N ATTACHED TO TRIPLY BONDED CARBON
100 | O | 8 | OP | 32 | 32 | 7 | 6 | 0 | 32 | 32 8 TERMINAL O, O-P . | 1 | . | TERMINAL O, O-P |  |  |  | HSP2 | 28 | GENERAL H ON SP2 NITROGEN
101 | O | 8 | O2P | 32 | 32 | 7 | 6 | 0 | 32 | 32 8 TERMINAL O, O2P GROUP . | 1 | . | TERMINAL O, O2P GROUP |  |  |  | HOCC | 29 | H-O IN ENOLS AND PHENOLS
102 | O | 8 | O3P | 32 | 32 | 7 | 6 | 0 | 32 | 32 8 TERMINAL O, O3P GROUP . | 1 | . | TERMINAL O, O3P GROUP |  |  |  | HOCN | 29 | H-O IN HO-C=N
103 | O | 8 | O4P | 32 | 32 | 7 | 6 | 0 | 32 | 32 8 TERMINAL O, PO4(-3) . | 1 | . | TERMINAL O, PO4(-3) |  |  |  | CE4R | 30 | OLEFINIC CARBON IN 4-MEMBERED RINGS
104 | O | 8 | O4CL | 32 | 32 | 7 | 6 | 0 | 32 | 32 8 TERMINAL O IN CLO4(-) . | 1 | . | TERMINAL O IN CLO4(-) |  |  |  | HOH | 31 | HYDROGEN IN H2O
107 | O | 8 | OM | 35 | 35 | 6 | 6 | 0 | 35 | 35 8 OXIDE OXYGEN ON SP3 C $([OD1-1][#6]) | 1 | $([OD1-1][#6]) | OXIDE OXYGEN ON SP3 C | select within(smarts,"$([OD1-1][#6])") |  |  | O2N | 32 | NITRO OXYGEN
108 | O | 8 | OM2 | 35 | 35 | 6 | 6 | 0 | 35 | 35 8 OXIDE OXYGEN ON SP2 C . | 1 | . | OXIDE OXYGEN ON SP2 C |  |  |  | O2NO | 32 | NITRO-GROUP OXYGEN IN NITRATE
128 | O | 8 | O+ | 49 | 49 | 6 | 6 | 0 | 49 | 49 8 OXONIUM (TRICOORD) O [OD3+1] | 3 | [OD3+1] | OXONIUM (TRICOORD) O | select within(smarts,"[OD3+1]") |  |  | HNC+ | 36 | H ON PROTONATED IMINE NITROGEN
130 | O | 8 | O=+ | 51 | 51 | 7 | 6 | 0 | 51 | 51 8 OXENIUM OXYGEN+ [OD2+1] | 2 | [OD2+1] | OXENIUM OXYGEN+ | select within(smarts,"[OD2+1]") |  |  | HN5+ | 36 | H ON N5+, N5A+ OR N5B+
140 | O | 8 | OFUR | 59 | 59 | 6 | 6 | 0 | 59 | 59 8 AROMATIC O, FURAN [oD2r5] | 2 | [oD2r5] | AROMATIC O, FURAN | select within(smarts,"[oD2r5]") |  |  | NSP | 42 | NITROGEN, TRIPLE BONDED
151 | O | 8 | OH2 | 70 | 70 | 70 | 70 | 70 | 70 | 70 8 OXYGEN IN WATER $([OD2](H)H) | 2 | $([OD2](H)H) | OXYGEN IN WATER | select within(smarts,"$([OD2](H)H)") |  |  | NSO | 48 | DIVALENT NITROGEN REPLACING MONOVALENT O IN SO2 GROUP
71 | P | 15 | PO4 | 25 | 25 | 25 | 25 | 0 | 25 | 25 15 PHOSPHODIESTER $([PD4]=O) | 4 | $([PD4]=O) | PHOSPHODIESTER | select within(smarts,"$([PD4]=O)") |  |  | HOR | 21 | HYDROGEN IN ALCOHOLS
72 | P | 15 | PO3 | 25 | 25 | 25 | 25 | 0 | 25 | 25 15 TETRACRD P, 3 OXYGENS . | 4 | . | TETRACRD P, 3 OXYGENS |  |  |  | HO | 21 | GENERAL H ON OXYGEN
73 | P | 15 | PO2 | 25 | 25 | 25 | 25 | 0 | 25 | 25 15 TETRACRD P, 2 OXYGENS . | 4 | . | TETRACRD P, 2 OXYGENS |  |  |  | HOM | 21 | HYDROGEN IN HYDROXIDE ANION
74 | P | 15 | PO | 25 | 25 | 25 | 25 | 0 | 25 | 25 15 TETRACRD P, 2 OXYGENS . | 4 | . | TETRACRD P, 2 OXYGENS |  |  |  | CR3R | 22 | CARBON IN A 3-MEMBERED RING
75 | P | 15 | PTET | 25 | 25 | 25 | 25 | 0 | 25 | 25 15 GENERAL TETRACRD P [PD4] | 4 | [PD4] | GENERAL TETRACRD P | select within(smarts,"[PD4]") |  |  | HNR | 23 | H-N(SP3)
76 | P | 15 | P | 26 | 26 | 26 | 25 | 0 | 26 | 26 15 TRICOORDINATE P [PD3] | 3 | [PD3] | TRICOORDINATE P | select within(smarts,"[PD3]") |  |  | H3N | 23 | H-N(SP3), AMMONIA
160 | P | 15 | -P=C | 75 | 75 | 26 | 25 | 0 | 75 | 75 15 P DOUBLY BONDED TO C $([PD2]=C) | 2 | $([PD2]=C) | P DOUBLY BONDED TO C | select within(smarts,"$([PD2]=C)") |  |  | NGD+ | 56 | GUANIDINIUM-TYPE NITROGEN - FORMAL CHARGE=1/3
52 | S | 16 | S | 15 | 15 | 15 | 15 | 0 | 15 | 15 16 THIOL, SULFIDE $([SD2](-*)-*) | 2 | $([SD2](-*)-*) | THIOL, SULFIDE | select within(smarts,"$([SD2](-*)-*)") |  |  | NC=S | 10 | NITROGEN IN N-C=S, THIOAMIDE
53 | S | 16 | S=C | 16 | 16 | 16 | 15 | 0 | 16 | 16 16 S DOUBLY BONDED TO C $([SD1]=C) | 1 | $([SD1]=C) | S DOUBLY BONDED TO C | select within(smarts,"$([SD1]=C)") |  |  | NN=C | 10 | NITROGEN IN N-N=C
54 | S | 16 | S=O | 17 | 17 | 17 | 15 | 0 | 17 | 17 16 SULFOXIDE S $([SD3](=O)([#6])[#6]) | 3 | $([SD3](=O)([#6])[#6]) | SULFOXIDE S | select within(smarts,"$([SD3](=O)([#6])[#6])") |  |  | NN=N | 10 | NITROGEN IN N-N=N
55 | S | 16 | SO2 | 18 | 18 | 18 | 15 | 0 | 18 | 18 16 SULFONE S $([SD4](=[N,O])[N,O]) | 4 | $([SD4](=[N,O])[N,O]) | SULFONE S | select within(smarts,"$([SD4](=[N,O])[N,O])") |  |  | F | 11 | FLUORINE
56 | S | 16 | SO2N | 18 | 18 | 18 | 15 | 0 | 18 | 18 16 SULFONAMIDE S . | 4 | . | SULFONAMIDE S |  |  |  | CL | 12 | CHLORINE
57 | S | 16 | SO3 | 18 | 18 | 18 | 15 | 0 | 18 | 18 16 SULFONATE S . | 4 | . | SULFONATE S |  |  |  | BR | 13 | BROMINE
58 | S | 16 | =SO2 | 18 | 18 | 18 | 15 | 0 | 18 | 18 16 OXYGENATED SULFONE S . | 4 | . | OXYGENATED SULFONE S |  |  |  | I | 14 | IODINE
59 | S | 16 | SNO | 18 | 18 | 18 | 15 | 0 | 18 | 18 16 NITROGEN ANALOG OF SO2 . | 4 | . | NITROGEN ANALOG OF SO2 |  |  |  | S | 15 | SULFUR IN THIOETHERS AND MERCAPTANS
60 | S | 16 | SI | 19 | 19 | 19 | 19 | 0 | 19 | 19 16 SILICON [SiD4] | 4 | [SiD4] | SILICON | select within(smarts,"[SiD4]") |  |  | S=C | 16 | TERMINAL SULFUR DOUBLY BONDED TO CARBON
122 | S | 16 | STHI | 44 | 44 | 16 | 15 | 0 | 44 | 44 16 S IN THIOPHENE [sD2r5] | 2 | [sD2r5] | S IN THIOPHENE | select within(smarts,"[sD2r5]") |  |  | OM | 35 | ALKOXIDE OXYGEN, NEGATIVELY CHARGED
153 | S | 16 | S2CM | 72 | 72 | 16 | 15 | 0 | 72 | 72 16 THIOCARBOXYLATE S [$([SD1-1]C=S),$([SD1]=C[S-1]),$([SD1][P,C,S])] | 1 | [$([SD1-1]C=S),$([SD1]=C[S-1]),$([SD1][P,C,S])] | THIOCARBOXYLATE S | select within(smarts,"[$([SD1-1]C=S),$([SD1]=C[S-1]),$([SD1][P,C,S])]") |  |  | HO+ | 50 | HYDROGEN ON O+ OXYGEN
154 | S | 16 | S-P | 72 | 72 | 16 | 15 | 0 | 72 | 72 16 TERMINAL SULFUR ON P . | 1 | . | TERMINAL SULFUR ON P |  |  |  | O=+ | 51 | POSITIVELY CHARGED OXENIUM (DICOORDINATE) OXYGEN
155 | S | 16 | SM | 72 | 72 | 16 | 15 | 0 | 72 | 72 16 TERMINAL SULFUR ON C . | 1 | . | TERMINAL SULFUR ON C |  |  |  | HO=+ | 52 | HYDROGEN ON OXENIUM OXYGEN
156 | S | 16 | SSMO | 72 | 72 | 16 | 15 | 0 | 72 | 72 16 TERM S, THIOSULFINATE . | 1 | . | TERM S, THIOSULFINATE |  |  |  | =N= | 53 | NITROGEN IN C=N=N OR -N=N=N
157 | S | 16 | SO2M | 73 | 73 | 18 | 15 | 0 | 73 | 73 16 SULFUR IN SULFINATE $([SD3][$([O,S])-1]=O) | 3 | $([SD3][$([O,S])-1]=O) | SULFUR IN SULFINATE | select within(smarts,"$([SD3][$([O,S])-1]=O)") |  |  | N+=C | 54 | POSITIVELY CHARGED IMINIUM NITROGEN
158 | S | 16 | SSOM | 73 | 73 | 18 | 15 | 0 | 73 | 73 16 SULFUR, THIOSULFINATE . | 3 | . | SULFUR, THIOSULFINATE |  |  |  | N+=N | 54 | POSITIVELY CHARGED NITROGEN DOUBLE-BONDED TO N
159 | S | 16 | =S=O | 74 | 74 | 17 | 15 | 0 | 74 | 74 16 SULFINYL SULFUR, C=S=O $([SD2](=C)=O) | 2 | $([SD2](=C)=O) | SULFINYL SULFUR, C=S=O | select within(smarts,"$([SD2](=C)=O)") |  |  | NCN+ | 55 | N IN +N=C-N RESONANCE STRUCTURES - FORMAL CHARGE=1/2
178 | Zn | 30 | ZN+2 | 95 | 95 | 95 | 95 | 95 | 95 | 95 30 DIPOSITIVE ZINC CATION [ZnD0+2] | 0 | [ZnD0+2] | DIPOSITIVE ZINC CATION | select within(smarts,"[ZnD0+2]") |  |  | HP | 71 | H ATTACHED TO TRI- OR TETRACOORDINATE PHOSPHORUS
179 | Zn | 30 | ZINC | 95 | 95 | 95 | 95 | 95 | 95 | 95 30 DIPOSITIVE ZINC CATION . | 0 | . | DIPOSITIVE ZINC CATION |  |  |  | S-P | 72 | TERMINAL SULFUR BONDED TO PHOSPHORUS
[17 empty] | SSOM | 73 | TRICOORD SULFUR IN THIOSULFINATE GROUP
[17 empty] | #NAME? | 74 | SULFINYL SULFUR, EG. IN C=S=O
[17 empty] | -P=C | 75 | PHOSPHOROUS DOUBLY BONDED TO CARBON
[17 empty] | N5M | 76 | NEGATIVELY CHARGED N IN, E.G, TRI- OR TETRAZOLE ANION
[17 empty] | CLO4 | 77 | CHLORINE IN PERCHLORATE ANION, CLO4(-)
[17 empty] | C5 | 78 | GENERAL CARBON IN 5-MEMBERED HETEROAROMATIC RING
[17 empty] | N5 | 79 | GENERAL NITROGEN IN 5-MEMBERED HETEROCYCLIC RING
[17 empty] | CIM+ | 80 | C IN N-C-N IN IMIDAZOLIUM ION
[17 empty] | NIM+ | 81 | IMIDAZOLIUM-TYPE NITROGEN - FORMAL CHARGE=1/2
[17 empty] | N5A+ | 81 | POSITIVE N5A NITROGEN - FORMAL CHARGE=1
[17 empty] | N5B+ | 81 | POSITIVE N5B NITROGEN - FORMAL CHARGE=1
[17 empty] | N5+ | 81 | POSITIVE N5 NITROGEN - FORMAL CHARGE=1
[17 empty] | N5AX | 82 | N-OXIDE NITROGEN IN 5-RING ALPHA POSITION
[17 empty] | N5BX | 82 | N-OXIDE NITROGEN IN 5-RING BETA POSITION
[17 empty] | N5OX | 82 | N-OXIDE NITROGEN IN GENERAL 5-RING POSITION
[17 empty] | FE+2 | 87 | IRON +2 CATION
[17 empty] | FE+3 | 88 | IROM +3 CATION
[17 empty] | F- | 89 | FLUORIDE ANION
[17 empty] | CL- | 90 | CHLORIDE ANION
[17 empty] | BR- | 91 | BROMIDE ANION
[17 empty] | LI+ | 92 | LITHIUM CATION
[17 empty] | NA+ | 93 | SODIUM CATION
[17 empty] | K+ | 94 | POTASSIUM CATION
[17 empty] | ZINC | 95 | DIPOSITIVE ZINC
[17 empty] | ZN+2 | 95 | DIPOSITIVE ZINC
[17 empty] | CA+2 | 96 | DIPOSITIVE CALCIUM
[17 empty] | CU+1 | 97 | MONOPOSITIVE COPPER
[17 empty] | CU+2 | 98 | DIPOSITIVE COPPER
[17 empty] | MG+2 | 99 | DIPOSITIVE MAGNESIUM CATION

## props
* | atype | aspec | crd | val | pilp | mltb | arom | lin | sbmb
| 1 | 6 | 4 | 4 | 0 | 0 | 0 | 0 | 0
| 2 | 6 | 3 | 4 | 0 | 2 | 0 | 0 | 1
| 3 | 6 | 3 | 4 | 0 | 2 | 0 | 0 | 1
| 4 | 6 | 2 | 4 | 0 | 3 | 0 | 1 | 1
| 5 | 1 | 1 | 1 | 0 | 0 | 0 | 0 | 0
| 6 | 8 | 2 | 2 | 1 | 0 | 0 | 0 | 0
| 7 | 8 | 1 | 2 | 0 | 2 | 0 | 0 | 0
| 8 | 7 | 3 | 3 | 1 | 0 | 0 | 0 | 0
| 9 | 7 | 2 | 3 | 0 | 2 | 0 | 0 | 1
| 10 | 7 | 3 | 3 | 1 | 1 | 0 | 0 | 0
| 11 | 9 | 1 | 1 | 1 | 0 | 0 | 0 | 0
| 12 | 17 | 1 | 1 | 1 | 0 | 0 | 0 | 0
| 13 | 35 | 1 | 1 | 1 | 0 | 0 | 0 | 0
| 14 | 53 | 1 | 1 | 1 | 0 | 0 | 0 | 0
| 15 | 16 | 2 | 2 | 1 | 0 | 0 | 0 | 0
| 16 | 16 | 1 | 2 | 0 | 2 | 0 | 0 | 0
| 17 | 16 | 3 | 4 | 0 | 2 | 0 | 0 | 0
| 18 | 16 | 4 | 4 | 0 | 0 | 0 | 0 | 0
| 19 | 14 | 4 | 4 | 0 | 0 | 0 | 0 | 0
| 20 | 6 | 4 | 4 | 0 | 0 | 0 | 0 | 0
| 21 | 1 | 1 | 1 | 0 | 0 | 0 | 0 | 0
| 22 | 6 | 4 | 4 | 0 | 0 | 0 | 0 | 0
| 23 | 1 | 1 | 1 | 0 | 0 | 0 | 0 | 0
| 24 | 1 | 1 | 1 | 0 | 0 | 0 | 0 | 0
| 25 | 15 | 4 | 4 | 0 | 0 | 0 | 0 | 0
| 26 | 15 | 3 | 3 | 1 | 0 | 0 | 0 | 0
| 27 | 1 | 1 | 1 | 0 | 0 | 0 | 0 | 0
| 28 | 1 | 1 | 1 | 0 | 0 | 0 | 0 | 0
| 29 | 1 | 1 | 1 | 0 | 0 | 0 | 0 | 0
| 30 | 6 | 3 | 4 | 0 | 2 | 0 | 0 | 1
| 31 | 1 | 1 | 1 | 0 | 0 | 0 | 0 | 0
| 32 | 8 | 1 | 12 | 1 | 1 | 0 | 0 | 0
| 33 | 1 | 1 | 1 | 0 | 0 | 0 | 0 | 0
| 34 | 7 | 4 | 4 | 0 | 0 | 0 | 0 | 0
| 35 | 8 | 1 | 1 | 1 | 1 | 0 | 0 | 0
| 36 | 1 | 1 | 1 | 0 | 0 | 0 | 0 | 0
| 37 | 6 | 3 | 4 | 0 | 2 | 1 | 0 | 1
| 38 | 7 | 2 | 3 | 0 | 2 | 1 | 0 | 0
| 39 | 7 | 3 | 3 | 1 | 1 | 1 | 0 | 1
| 40 | 7 | 3 | 3 | 1 | 0 | 0 | 0 | 0
| 41 | 6 | 3 | 4 | 0 | 1 | 0 | 0 | 0
| 42 | 7 | 1 | 3 | 0 | 3 | 0 | 0 | 0
| 43 | 7 | 3 | 3 | 1 | 0 | 0 | 0 | 0
| 44 | 16 | 2 | 2 | 1 | 1 | 1 | 0 | 0
| 45 | 7 | 3 | 4 | 0 | 2 | 0 | 0 | 0
| 46 | 7 | 2 | 3 | 0 | 2 | 0 | 0 | 0
| 47 | 7 | 1 | 2 | 0 | 2 | 0 | 0 | 0
| 48 | 7 | 2 | 2 | 0 | 0 | 0 | 0 | 0
| 49 | 8 | 3 | 3 | 0 | 0 | 0 | 0 | 0
| 50 | 1 | 1 | 1 | 0 | 0 | 0 | 0 | 0
| 51 | 8 | 2 | 3 | 0 | 2 | 0 | 0 | 0
| 52 | 1 | 1 | 1 | 0 | 0 | 0 | 0 | 0
| 53 | 7 | 2 | 4 | 0 | 2 | 0 | 1 | 0
| 54 | 7 | 3 | 4 | 0 | 2 | 0 | 0 | 1
| 55 | 7 | 3 | 34 | 0 | 1 | 0 | 0 | 0
| 56 | 7 | 3 | 34 | 0 | 1 | 0 | 0 | 0
| 57 | 6 | 3 | 4 | 0 | 2 | 0 | 0 | 1
| 58 | 7 | 3 | 4 | 0 | 1 | 1 | 0 | 1
| 59 | 8 | 2 | 2 | 1 | 1 | 1 | 0 | 0
| 60 | 6 | 1 | 3 | 0 | 3 | 0 | 0 | 0
| 61 | 7 | 2 | 4 | 0 | 3 | 0 | 1 | 0
| 62 | 7 | 2 | 2 | 1 | 0 | 0 | 0 | 0
| 63 | 6 | 3 | 4 | 0 | 2 | 1 | 0 | 1
| 64 | 6 | 3 | 4 | 0 | 2 | 1 | 0 | 1
| 65 | 7 | 2 | 3 | 0 | 2 | 1 | 0 | 0
| 66 | 7 | 2 | 3 | 0 | 2 | 1 | 0 | 0
| 67 | 7 | 3 | 4 | 0 | 2 | 0 | 0 | 1
| 68 | 7 | 4 | 4 | 0 | 0 | 0 | 0 | 0
| 69 | 7 | 3 | 4 | 0 | 1 | 1 | 0 | 0
| 70 | 8 | 2 | 2 | 1 | 0 | 0 | 0 | 0
| 71 | 1 | 1 | 1 | 0 | 0 | 0 | 0 | 0
| 72 | 16 | 1 | 1 | 1 | 1 | 0 | 0 | 0
| 73 | 16 | 3 | 3 | 0 | 0 | 0 | 0 | 0
| 74 | 16 | 2 | 4 | 0 | 2 | 0 | 0 | 0
| 75 | 15 | 2 | 3 | 0 | 2 | 0 | 0 | 1
| 76 | 7 | 2 | 2 | 1 | 0 | 0 | 0 | 0
| 77 | 17 | 4 | 4 | 0 | 0 | 0 | 0 | 0
| 78 | 6 | 3 | 4 | 0 | 2 | 1 | 0 | 1
| 79 | 7 | 2 | 3 | 0 | 2 | 1 | 0 | 0
| 80 | 6 | 3 | 4 | 0 | 2 | 0 | 0 | 1
| 81 | 7 | 3 | 4 | 0 | 1 | 1 | 0 | 1
| 82 | 7 | 3 | 4 | 0 | 1 | 1 | 0 | 0
| 87 | 26 | 0 | 0 | 0 | 0 | 0 | 0 | 0
| 88 | 26 | 0 | 0 | 0 | 0 | 0 | 0 | 0
| 89 | 9 | 0 | 0 | 0 | 0 | 0 | 0 | 0
| 90 | 17 | 0 | 0 | 0 | 0 | 0 | 0 | 0
| 91 | 35 | 0 | 0 | 0 | 0 | 0 | 0 | 0
| 92 | 3 | 0 | 0 | 0 | 0 | 0 | 0 | 0
| 93 | 11 | 0 | 0 | 0 | 0 | 0 | 0 | 0
| 94 | 19 | 0 | 0 | 0 | 0 | 0 | 0 | 0
| 95 | 30 | 0 | 0 | 0 | 0 | 0 | 0 | 0
| 96 | 20 | 0 | 0 | 0 | 0 | 0 | 0 | 0
| 97 | 29 | 0 | 0 | 0 | 0 | 0 | 0 | 0
| 98 | 29 | 0 | 0 | 0 | 0 | 0 | 0 | 0
| 99 | 12 | 0 | 0 | 0 | 0 | 0 | 0 | 0

## elemno
Row Labels
Br | 35
C | 6
Ca | 20
Cl | 17
Cu | 29
F | 9
Fe | 26
H | 1
I | 53
K | 19
Li | 3
Mg | 12
N | 7
Na | 11
O | 8
P | 15
S | 16
Zn | 30
Grand Total

## pivot
Row Labels
1
CR
2
C=C
CSP2
3
C=N
C=O
C=ON
C=OR
C=OS
C=S
C=SN
CGD
COO
COON
COOO
CSO2
4
=C=
CSP
5
HC
HP
HSI
6
=-OP
=-OS
-O-
OC=C
OC=N
OC=O
OH2
OPO
OPO2
OPO3
OR
OSO
OSO2
OSO3
7
O=C
O=CN
O=CO
O=CR
O=N
O=S
8
NR
9
N=C
N=N
10
NC=O
NC=S
NN=C
NN=N
11
F
12
CL
13
BR
14
I
15
S
16
S=C
17
S=O
18
=SO2
SNO
SO2
SO2N
SO3
19
SI
20
CR4R
21
HO
HOR
22
CR3R
23
H3N
HN
HNR
HPYL
24
HOCO
HOP
25
PO
PO2
PO3
PO4
PTET
26
P
27
HN=C
HN=N
28
HNCC
HNCN
HNCO
HNCS
HNNC
HNNN
HSP2
29
HOCC
HOCN
30
CE4R
31
HOH
32
O2CM
O2N
O2NO
O2P
O2S
O3N
O3P
O3S
O4CL
O4P
O4S
OP
O-S
OSMS
OXN
33
HOS
34
NR+
35
OM
OM2
36
HGD+
HNC+
HNN+
HNR+
37
CB
38
NPYD
39
NPYL
40
NC=C
NC=N
41
CO2M
CS2M
42
NSP
43
NSO2
44
STHI
45
NO2
NO3
46
N=O
47
NAZT
48
NSO
49
O+
50
HO+
51
O=+
52
HO=+
53
=N=
54
N+=C
N+=N
55
NCN+
56
NGD+
57
CGD+
CNN+
58
NPD+
59
OFUR
60
C%
61
NR%
62
NM
63
C5A
64
C5B
65
N5A
66
N5B
67
N2OX
68
N3OX
69
NPOX
70
OH2
71
HS
72
S2CM
SM
S-P
SSMO
73
SO2M
SSOM
74
=S=O
75
-P=C
76
N5M
77
CLO4
78
C5
79
N5
80
CIM+
81
NIM+
82
N5AX
N5BX
N5OX
87
FE+2
88
FE+3
89
F-
90
CL-
91
BR-
92
LI+
93
NA+
94
K+
95
ZINC
ZN+2
96
CA+2
97
CU+1
98
CU+2
99
MG+2
(blank)
(blank)
Grand Total